## Problem 1
Parameters Specified in Problem Statement
V (mL) | 1
Nc (cells/mL) | 100000000
Ratio (gDW/L)/OD600 | 0.36 | bionumbers ID: 109837
Ratio (gDW/mL)/.1 OD600 | 3.6e-05
B (gDW/sample) | 3.6e-05
Golding Data | [5 empty] | Model
IPTG (mM) | IPTG (nM) | <n> (mRNA/cell) | <n> (mRNA/sample) | <n> (nmol /sample) | m* (nmol/gDW) | IPTG | Estimated m*
0 | 0 | 19 | 1900000000 | 3.1551e-06 | 0.087642 | 0 | 0.087642
0.0005 | 500 | 21 | 2100000000 | 3.4872e-06 | 0.096867 | 1 | 0.087642
0.005 | 5000 | 41 | 4100000000 | 6.8084e-06 | 0.18912 | 10 | 0.087642
0.012 | 12000 | 67 | 6700000000 | 1.1126e-05 | 0.30905 | 100 | 0.087693
0.053 | 53000 | 86 | 8600000000 | 1.4281e-05 | 0.39669 | 500 | 0.088913
0.216 | 216000 | 93 | 9300000000 | 1.5443e-05 | 0.42898 | 1000 | 0.092671
1 | 1000000 | 93 | 9300000000 | 1.5443e-05 | 0.42898 | 5000 | 0.18054
[6 empty] | 12000 | 0.32075
Gain Parameters | [5 empty] | 40000 | 0.41529
kei (nt/s) | 25 | given in PS2 |  |  |  | 53000 | 0.42105
Rxt (copies/cell) | 2400 | bionumbers ID:112795(using MM since the Golding paper indicated that was the media used) |  |  |  | 100000 | 0.42672
Gi (copies/cell) | 2 | given |  |  |  | 216000 | 0.42849
tau_xi (s) | 22 | given in PS2 |  |  |  | 500000 | 0.42889
Kxi (muM) | 0.0136 | given in PS2 |  |  |  | 1000000 | 0.42896
theta_mi (1/mins) | 0.13863
kei (1/s) | 0.025
Rxt (nmol/gDW) | 11.0705
Gi (nmol/gDW) | 0.0092254
tau_xi (s) | 22
Kxi (nmol) | 13.6
rxi | 8.5276e-06
theta_mi (1/s) | 0.0023105
Kx (calculated gain) | 0.0036908 | *note: parameters must be incorrect or units are off probably either kinetic rate of transcription or total mRNA…instead graphically determine gain
Model Parameters
Kx (graphic gain) | 0.43
W1 (solve when I=0) | 0.25599
W2 (solve for large I) | 421.398
K (nmol) | 150000 | guess/check by inspection (plugging in different n values and solving for K for different I values)
n | 2 | guess/check by inspection

## Problem 2c
Parameters Specified in Problem Statement
ax | 1.5
Bx | 5
zx | 0.4
nzx | 2.7
xz | 1.5
nxz | 2.7
dz | 1
S | X | Z | dx | dz | abs(dx) | abs(dy) | sum
0.01 | 1.441 | 0.14587 | 7.9244e-09 | 0.38119 | 7.9244e-09 | 0.38119 | 0.38119
0.05 | 1.5442 | 0.1593 | 2.5102e-07 | 0.3211 | 2.5102e-07 | 0.3211 | 0.3211
0.1 | 1.6327 | 0.18515 | 2.6789e-07 | 0.25787 | 2.6789e-07 | 0.25787 | 0.25787
0.5 | 2.2329 | 0.25332 | 0.00010921 | 0.0012928 | 0.00010921 | 0.0012928 | 0.001402
1 | 3.2004 | 0.11075 | -0.00029003 | 0.0037029 | 0.00029003 | 0.0037029 | 0.0039929
5 | 4.4135 | 0.051505 | 0.00024725 | -3.1906e-05 | 0.00024725 | 3.1906e-05 | 0.00027915
10 | 4.6807 | 0.044405 | -1.077e-05 | -0.00015092 | 1.077e-05 | 0.00015092 | 0.00016169
50 | 4.9312 | 0.038609 | 2.061e-06 | 5.8526e-05 | 2.061e-06 | 5.8526e-05 | 6.0586e-05
100 | 4.9651 | 0.038166 | 0.00011145 | -0.00018092 | 0.00011145 | 0.00018092 | 0.00029238
500 | 4.9934 | 0.037527 | -0.00036089 | -9.7347e-05 | 0.00036089 | 9.7347e-05 | 0.00045824
1000 | 4.9962 | 0.037778 | 0.00033019 | -0.00040275 | 0.00033019 | 0.00040275 | 0.00073295
5000 | 4.9993 | 0.037355 | -2.9045e-07 | -4.067e-05 | 2.9045e-07 | 4.067e-05 | 4.096e-05
10000 | 4.9999 | 0.037364 | -0.00026659 | -6.1789e-05 | 0.00026659 | 6.1789e-05 | 0.00032838
|  |  |  | Sums | 0.0017293 | 0.96618
|  |  |  | Total | 0.96791
[8 empty] | Note: X and Z were solved for using the iterative solvern function to minimize the sum of the absolute values of dx (dX/dt) and dz (dZ/dt) since at steady (dX/dt)=(dZ/dt) =0. The specified s values were plotted and connected by a smooth curve. | It appears that the black lines in Figure 1B may be reproducible. However it is unclear where the range of instability occurs. Also due to the nature of the setup of the problem with solver, each S value is associated with only one X value, however there may exist multiple steady state values for X for certain S values.

## Problem 2e
ax | 0.15 |  | dx | -0.0020736 |  | dx | -11.5649
ay | 0.027 |  | dy | 7.0526e-05 |  | dy | 2.1313e-07
Bx | 5.9 |  | dz | -0.0012314 |  | dz | 2.4647e-07
By | 5.4
dy | 1.07
dz | 1.12 |  | error | 5.8212e-06 |  | error | 133.7461 | 1.0617e-13
zx | 6.4e-05
yz | 0.011
xz | 0.12
xy | 0.00083
nzx | 2.34
nxz | 2
nxy | 2
nyz | 2
S_low | 0.3 |  |  |  | S_high | 12000
| SS | 1.25_SS | .75_SS |  |  | SS | 1.25_SS | .75_SS
X | 0.0018625 | 0.0023281 | 0.0013969 |  | X | 5.7 | 7.125 | 4.275
Y | 0.24289 | 0.30362 | 0.18217 |  | Y | 0.0012836 | 0.0016045 | 0.00096268
Z | 0.0029269 | 0.0036587 | 0.0021952 |  | Z | 0.00039533 | 0.00049416 | 0.0002965
[9 empty] | Note: Not sure why dx error is so off for high S, but the SS values below correspond to Figure 2a. SS values were found by minimizing dy and dz. | X, Y, and Z were solved for using the iterative solvern function to minimize the square error of dx (dX/dt), dy (dY/dt), and dz (dZ/dt) since at steady (dX/dt)=(dZ/dt) =0. The values were then used as initial conditions for the Z vs t plots generated in Julia.